## Internal
Define a dimensionless thread shape | [9 empty] | Diagram from wikipedia Metric_screw_thread
Standard: 75% thread depth | [9 empty] | Plot of calculated profile ("With Dmin truncation") overlaid (in blue)
Internal thread
Assume axis is vertical
Vertical shape (axial cross-section) is defined as fraction of pitch both horizontally (radially) and vertically (axially)
Both as function of fraction of pitch vertically (axially), which is also fraction of 360 degrees
P | 1
H | 0.86603
n_starts | 1
Internal thread
| Pitch/ circle fraction |  | Raw distance from major radius (fraction of pitch) | With internal relief | With Dmin truncation | Unit circle x | Unit circle y | X component | Y component
Starting at "A" | 0 | 0 | -0.10825 | -0.043301 | -0.043301 | 1 | 0 | -0.043301 | 0
| 0.02 | 0.04 | -0.073612 | -0.043301 | -0.043301 | 0.99211 | 0.12533 | -0.04296 | -0.0054271
| 0.04 | 0.08 | -0.038971 | -0.038971 | -0.038971 | 0.96858 | 0.24869 | -0.037747 | -0.0096917
| 0.06 | 0.12 | -0.0043301 | -0.0043301 | -0.0043301 | 0.92978 | 0.36812 | -0.0040261 | -0.001594
| 0.08 | 0.16 | 0.030311 | 0.030311 | 0.030311 | 0.87631 | 0.48175 | 0.026562 | 0.014602
| 0.1 | 0.2 | 0.064952 | 0.064952 | 0.064952 | 0.80902 | 0.58779 | 0.052547 | 0.038178
| 0.12 | 0.24 | 0.099593 | 0.099593 | 0.099593 | 0.72897 | 0.68455 | 0.0726 | 0.068176
| 0.14 | 0.28 | 0.13423 | 0.13423 | 0.13423 | 0.63742 | 0.77051 | 0.085564 | 0.10343 |  | 0 | 0
| 0.16 | 0.32 | 0.16887 | 0.16887 | 0.16887 | 0.53583 | 0.84433 | 0.090488 | 0.14259 |  | 0.05 | 0.2
| 0.18 | 0.36 | 0.20352 | 0.20352 | 0.20352 | 0.42578 | 0.90483 | 0.086653 | 0.18415 |  | 0.1 | 0.4
| 0.2 | 0.4 | 0.23816 | 0.23816 | 0.23816 | 0.30902 | 0.95106 | 0.073595 | 0.2265 |  | 0.15 | 0.6
| 0.22 | 0.44 | 0.2728 | 0.2728 | 0.2728 | 0.18738 | 0.98229 | 0.051117 | 0.26797 |  | 0.2 | 0.8
| 0.24 | 0.48 | 0.30744 | 0.30744 | 0.30744 | 0.062791 | 0.99803 | 0.019304 | 0.30683 |  | 0.25 | 1
| 0.26 | 0.52 | 0.34208 | 0.34208 | 0.34208 | -0.062791 | 0.99803 | -0.021479 | 0.34141 |  | 0.3 | 0.8
| 0.28 | 0.56 | 0.37672 | 0.37672 | 0.37672 | -0.18738 | 0.98229 | -0.07059 | 0.37005 |  | 0.35 | 0.6
| 0.3 | 0.6 | 0.41136 | 0.41136 | 0.41136 | -0.30902 | 0.95106 | -0.12712 | 0.39123 |  | 0.4 | 0.4
| 0.32 | 0.64 | 0.446 | 0.446 | 0.446 | -0.42578 | 0.90483 | -0.1899 | 0.40356 |  | 0.45 | 0.2
| 0.34 | 0.68 | 0.48064 | 0.48064 | 0.48064 | -0.53583 | 0.84433 | -0.25754 | 0.40582 |  | 0.5 | 0
| 0.36 | 0.72 | 0.51529 | 0.51529 | 0.51529 | -0.63742 | 0.77051 | -0.32846 | 0.39703 |  | 0.55 | 0.2
| 0.38 | 0.76 | 0.54993 | 0.54993 | 0.54127 | -0.72897 | 0.68455 | -0.39457 | 0.37052 |  | 0.6 | 0.4
| 0.4 | 0.8 | 0.58457 | 0.58457 | 0.54127 | -0.80902 | 0.58779 | -0.43789 | 0.31815 |  | 0.65 | 0.6
| 0.42 | 0.84 | 0.61921 | 0.61921 | 0.54127 | -0.87631 | 0.48175 | -0.47431 | 0.26076 |  | 0.7 | 0.8
| 0.44 | 0.88 | 0.65385 | 0.65385 | 0.54127 | -0.92978 | 0.36812 | -0.50326 | 0.19925 |  | 0.75 | 1
| 0.46 | 0.92 | 0.68849 | 0.68849 | 0.54127 | -0.96858 | 0.24869 | -0.52426 | 0.13461 |  | 0.8 | 0.8
| 0.48 | 0.96 | 0.72313 | 0.72313 | 0.54127 | -0.99211 | 0.12533 | -0.537 | 0.067839 |  | 0.85 | 0.6
| 0.5 | 1 | 0.75777 | 0.75777 | 0.54127 | -1 | 1.2251e-16 | -0.54127 | 6.6313e-17 |  | 0.9 | 0.4
| 0.52 | 0.96 | 0.72313 | 0.72313 | 0.54127 | -0.99211 | -0.12533 | -0.537 | -0.067839 |  | 0.95 | 0.2
| 0.54 | 0.92 | 0.68849 | 0.68849 | 0.54127 | -0.96858 | -0.24869 | -0.52426 | -0.13461 |  | 1 | 0
| 0.56 | 0.88 | 0.65385 | 0.65385 | 0.54127 | -0.92978 | -0.36812 | -0.50326 | -0.19925
| 0.58 | 0.84 | 0.61921 | 0.61921 | 0.54127 | -0.87631 | -0.48175 | -0.47431 | -0.26076
| 0.6 | 0.8 | 0.58457 | 0.58457 | 0.54127 | -0.80902 | -0.58779 | -0.43789 | -0.31815
| 0.62 | 0.76 | 0.54993 | 0.54993 | 0.54127 | -0.72897 | -0.68455 | -0.39457 | -0.37052
| 0.64 | 0.72 | 0.51529 | 0.51529 | 0.51529 | -0.63742 | -0.77051 | -0.32846 | -0.39703
| 0.66 | 0.68 | 0.48064 | 0.48064 | 0.48064 | -0.53583 | -0.84433 | -0.25754 | -0.40582
| 0.68 | 0.64 | 0.446 | 0.446 | 0.446 | -0.42578 | -0.90483 | -0.1899 | -0.40356
| 0.7 | 0.6 | 0.41136 | 0.41136 | 0.41136 | -0.30902 | -0.95106 | -0.12712 | -0.39123
| 0.72 | 0.56 | 0.37672 | 0.37672 | 0.37672 | -0.18738 | -0.98229 | -0.07059 | -0.37005
| 0.74 | 0.52 | 0.34208 | 0.34208 | 0.34208 | -0.062791 | -0.99803 | -0.021479 | -0.34141
| 0.76 | 0.48 | 0.30744 | 0.30744 | 0.30744 | 0.062791 | -0.99803 | 0.019304 | -0.30683
| 0.78 | 0.44 | 0.2728 | 0.2728 | 0.2728 | 0.18738 | -0.98229 | 0.051117 | -0.26797
| 0.8 | 0.4 | 0.23816 | 0.23816 | 0.23816 | 0.30902 | -0.95106 | 0.073595 | -0.2265
| 0.82 | 0.36 | 0.20352 | 0.20352 | 0.20352 | 0.42578 | -0.90483 | 0.086653 | -0.18415
| 0.84 | 0.32 | 0.16887 | 0.16887 | 0.16887 | 0.53583 | -0.84433 | 0.090488 | -0.14259
| 0.86 | 0.28 | 0.13423 | 0.13423 | 0.13423 | 0.63742 | -0.77051 | 0.085564 | -0.10343
| 0.88 | 0.24 | 0.099593 | 0.099593 | 0.099593 | 0.72897 | -0.68455 | 0.0726 | -0.068176
| 0.9 | 0.2 | 0.064952 | 0.064952 | 0.064952 | 0.80902 | -0.58779 | 0.052547 | -0.038178
| 0.92 | 0.16 | 0.030311 | 0.030311 | 0.030311 | 0.87631 | -0.48175 | 0.026562 | -0.014602
| 0.94 | 0.12 | -0.0043301 | -0.0043301 | -0.0043301 | 0.92978 | -0.36812 | -0.0040261 | 0.001594
| 0.96 | 0.08 | -0.038971 | -0.038971 | -0.038971 | 0.96858 | -0.24869 | -0.037747 | 0.0096917
| 0.98 | 0.04 | -0.073612 | -0.043301 | -0.043301 | 0.99211 | -0.12533 | -0.04296 | 0.0054271
| 1 | 0 | -0.10825 | -0.043301 | -0.043301 | 1 | -2.4503e-16 | -0.043301 | 1.061e-17
A

## External
Define a dimensionless thread shape | [9 empty] | Diagram from wikipedia Metric_screw_thread
Standard: 75% thread depth | [9 empty] | Plot of calculated profile ("With Dmaj truncation") overlaid (in blue)
Internal thread
Assume axis is vertical
Vertical shape (axial cross-section) is defined as fraction of pitch both horizontally (radially) and vertically (axially)
Both as function of fraction of pitch vertically (axially), which is also fraction of 360 degrees
P | 1
H | 0.86603
n_starts | 1
External thread
| Pitch/ circle fraction |  | Raw distance from major radius (fraction of pitch) | With Dmaj truncation | With Dmin relief | Unit circle x | Unit circle y | X component | Y component
Starting at "A" | 0 | 0 | -0.10825 | 0 | 0 | 1 | 0 | 0 | 0
| 0.02 | 0.04 | -0.073612 | 0 | 0 | 0.99211 | 0.12533 | 0 | 0
| 0.04 | 0.08 | -0.038971 | 0 | 0 | 0.96858 | 0.24869 | 0 | 0
| 0.06 | 0.12 | -0.0043301 | 0 | 0 | 0.92978 | 0.36812 | 0 | 0
| 0.08 | 0.16 | 0.030311 | 0.030311 | 0.030311 | 0.87631 | 0.48175 | 0.026562 | 0.014602
| 0.1 | 0.2 | 0.064952 | 0.064952 | 0.064952 | 0.80902 | 0.58779 | 0.052547 | 0.038178
| 0.12 | 0.24 | 0.099593 | 0.099593 | 0.099593 | 0.72897 | 0.68455 | 0.0726 | 0.068176
| 0.14 | 0.28 | 0.13423 | 0.13423 | 0.13423 | 0.63742 | 0.77051 | 0.085564 | 0.10343
| 0.16 | 0.32 | 0.16887 | 0.16887 | 0.16887 | 0.53583 | 0.84433 | 0.090488 | 0.14259
| 0.18 | 0.36 | 0.20352 | 0.20352 | 0.20352 | 0.42578 | 0.90483 | 0.086653 | 0.18415
| 0.2 | 0.4 | 0.23816 | 0.23816 | 0.23816 | 0.30902 | 0.95106 | 0.073595 | 0.2265
| 0.22 | 0.44 | 0.2728 | 0.2728 | 0.2728 | 0.18738 | 0.98229 | 0.051117 | 0.26797
| 0.24 | 0.48 | 0.30744 | 0.30744 | 0.30744 | 0.062791 | 0.99803 | 0.019304 | 0.30683
| 0.26 | 0.52 | 0.34208 | 0.34208 | 0.34208 | -0.062791 | 0.99803 | -0.021479 | 0.34141
| 0.28 | 0.56 | 0.37672 | 0.37672 | 0.37672 | -0.18738 | 0.98229 | -0.07059 | 0.37005
| 0.3 | 0.6 | 0.41136 | 0.41136 | 0.41136 | -0.30902 | 0.95106 | -0.12712 | 0.39123
| 0.32 | 0.64 | 0.446 | 0.446 | 0.446 | -0.42578 | 0.90483 | -0.1899 | 0.40356
| 0.34 | 0.68 | 0.48064 | 0.48064 | 0.48064 | -0.53583 | 0.84433 | -0.25754 | 0.40582
| 0.36 | 0.72 | 0.51529 | 0.51529 | 0.51529 | -0.63742 | 0.77051 | -0.32846 | 0.39703
| 0.38 | 0.76 | 0.54993 | 0.54993 | 0.54993 | -0.72897 | 0.68455 | -0.40088 | 0.37645
| 0.4 | 0.8 | 0.58457 | 0.58457 | 0.57374 | -0.80902 | 0.58779 | -0.46417 | 0.33724
| 0.42 | 0.84 | 0.61921 | 0.61921 | 0.57374 | -0.87631 | 0.48175 | -0.50277 | 0.2764
| 0.44 | 0.88 | 0.65385 | 0.65385 | 0.57374 | -0.92978 | 0.36812 | -0.53345 | 0.21121
| 0.46 | 0.92 | 0.68849 | 0.68849 | 0.57374 | -0.96858 | 0.24869 | -0.55572 | 0.14268
| 0.48 | 0.96 | 0.72313 | 0.72313 | 0.57374 | -0.99211 | 0.12533 | -0.56922 | 0.071909
| 0.5 | 1 | 0.75777 | 0.75777 | 0.57374 | -1 | 1.2251e-16 | -0.57374 | 7.0292e-17
| 0.52 | 0.96 | 0.72313 | 0.72313 | 0.57374 | -0.99211 | -0.12533 | -0.56922 | -0.071909
| 0.54 | 0.92 | 0.68849 | 0.68849 | 0.57374 | -0.96858 | -0.24869 | -0.55572 | -0.14268
| 0.56 | 0.88 | 0.65385 | 0.65385 | 0.57374 | -0.92978 | -0.36812 | -0.53345 | -0.21121
| 0.58 | 0.84 | 0.61921 | 0.61921 | 0.57374 | -0.87631 | -0.48175 | -0.50277 | -0.2764
| 0.6 | 0.8 | 0.58457 | 0.58457 | 0.57374 | -0.80902 | -0.58779 | -0.46417 | -0.33724
| 0.62 | 0.76 | 0.54993 | 0.54993 | 0.54993 | -0.72897 | -0.68455 | -0.40088 | -0.37645
| 0.64 | 0.72 | 0.51529 | 0.51529 | 0.51529 | -0.63742 | -0.77051 | -0.32846 | -0.39703
| 0.66 | 0.68 | 0.48064 | 0.48064 | 0.48064 | -0.53583 | -0.84433 | -0.25754 | -0.40582
| 0.68 | 0.64 | 0.446 | 0.446 | 0.446 | -0.42578 | -0.90483 | -0.1899 | -0.40356
| 0.7 | 0.6 | 0.41136 | 0.41136 | 0.41136 | -0.30902 | -0.95106 | -0.12712 | -0.39123
| 0.72 | 0.56 | 0.37672 | 0.37672 | 0.37672 | -0.18738 | -0.98229 | -0.07059 | -0.37005
| 0.74 | 0.52 | 0.34208 | 0.34208 | 0.34208 | -0.062791 | -0.99803 | -0.021479 | -0.34141
| 0.76 | 0.48 | 0.30744 | 0.30744 | 0.30744 | 0.062791 | -0.99803 | 0.019304 | -0.30683
| 0.78 | 0.44 | 0.2728 | 0.2728 | 0.2728 | 0.18738 | -0.98229 | 0.051117 | -0.26797
| 0.8 | 0.4 | 0.23816 | 0.23816 | 0.23816 | 0.30902 | -0.95106 | 0.073595 | -0.2265
| 0.82 | 0.36 | 0.20352 | 0.20352 | 0.20352 | 0.42578 | -0.90483 | 0.086653 | -0.18415
| 0.84 | 0.32 | 0.16887 | 0.16887 | 0.16887 | 0.53583 | -0.84433 | 0.090488 | -0.14259
| 0.86 | 0.28 | 0.13423 | 0.13423 | 0.13423 | 0.63742 | -0.77051 | 0.085564 | -0.10343
| 0.88 | 0.24 | 0.099593 | 0.099593 | 0.099593 | 0.72897 | -0.68455 | 0.0726 | -0.068176
| 0.9 | 0.2 | 0.064952 | 0.064952 | 0.064952 | 0.80902 | -0.58779 | 0.052547 | -0.038178
| 0.92 | 0.16 | 0.030311 | 0.030311 | 0.030311 | 0.87631 | -0.48175 | 0.026562 | -0.014602
| 0.94 | 0.12 | -0.0043301 | 0 | 0 | 0.92978 | -0.36812 | 0 | 0
| 0.96 | 0.08 | -0.038971 | 0 | 0 | 0.96858 | -0.24869 | 0 | 0
| 0.98 | 0.04 | -0.073612 | 0 | 0 | 0.99211 | -0.12533 | 0 | 0
| 1 | 0 | -0.10825 | 0 | 0 | 1 | -2.4503e-16 | 0 | 0
A

## Internal - 200 pts
Define a dimensionless thread shape | [9 empty] | Diagram from wikipedia Metric_screw_thread
Standard: 75% thread depth | [9 empty] | Plot of calculated profile ("With Dmin truncation") overlaid (in blue)
Internal thread
Assume axis is vertical
Vertical shape (axial cross-section) is defined as fraction of pitch both horizontally (radially) and vertically (axially)
Both as function of fraction of pitch vertically (axially), which is also fraction of 360 degrees
P | 1
H | 0.86603
n_starts | 1
Internal thread
| Pitch/ circle fraction |  | Raw distance from major radius (fraction of pitch) | With internal relief | With Dmin truncation | Unit circle x | Unit circle y | X component | Y component
Starting at "A" | 0 | 0 | -0.10825 | -0.043301 | -0.043301 | 1 | 0 | -0.043301 | 0
| 0.005 | 0.01 | -0.099593 | -0.043301 | -0.043301 | 0.99951 | 0.031411 | -0.04328 | -0.0013601
| 0.01 | 0.02 | -0.090933 | -0.043301 | -0.043301 | 0.99803 | 0.062791 | -0.043216 | -0.0027189
| 0.015 | 0.03 | -0.082272 | -0.043301 | -0.043301 | 0.99556 | 0.094108 | -0.043109 | -0.004075
| 0.02 | 0.04 | -0.073612 | -0.043301 | -0.043301 | 0.99211 | 0.12533 | -0.04296 | -0.0054271
| 0.025 | 0.05 | -0.064952 | -0.043301 | -0.043301 | 0.98769 | 0.15643 | -0.042768 | -0.0067738
| 0.03 | 0.06 | -0.056292 | -0.043301 | -0.043301 | 0.98229 | 0.18738 | -0.042534 | -0.0081138
| 0.035 | 0.07 | -0.047631 | -0.043301 | -0.043301 | 0.97592 | 0.21814 | -0.042258 | -0.0094459
| 0.04 | 0.08 | -0.038971 | -0.038971 | -0.038971 | 0.96858 | 0.24869 | -0.037747 | -0.0096917
| 0.045 | 0.09 | -0.030311 | -0.030311 | -0.030311 | 0.96029 | 0.27899 | -0.029107 | -0.0084565
| 0.05 | 0.1 | -0.021651 | -0.021651 | -0.021651 | 0.95106 | 0.30902 | -0.020591 | -0.0066904
| 0.055 | 0.11 | -0.01299 | -0.01299 | -0.01299 | 0.94088 | 0.33874 | -0.012222 | -0.0044003
| 0.06 | 0.12 | -0.0043301 | -0.0043301 | -0.0043301 | 0.92978 | 0.36812 | -0.0040261 | -0.001594
| 0.065 | 0.13 | 0.0043301 | 0.0043301 | 0.0043301 | 0.91775 | 0.39715 | 0.003974 | 0.0017197
| 0.07 | 0.14 | 0.01299 | 0.01299 | 0.01299 | 0.90483 | 0.42578 | 0.011754 | 0.005531
| 0.075 | 0.15 | 0.021651 | 0.021651 | 0.021651 | 0.89101 | 0.45399 | 0.019291 | 0.0098292
| 0.08 | 0.16 | 0.030311 | 0.030311 | 0.030311 | 0.87631 | 0.48175 | 0.026562 | 0.014602
| 0.085 | 0.17 | 0.038971 | 0.038971 | 0.038971 | 0.86074 | 0.50904 | 0.033544 | 0.019838
| 0.09 | 0.18 | 0.047631 | 0.047631 | 0.047631 | 0.84433 | 0.53583 | 0.040217 | 0.025522
| 0.095 | 0.19 | 0.056292 | 0.056292 | 0.056292 | 0.82708 | 0.56208 | 0.046558 | 0.031641
| 0.1 | 0.2 | 0.064952 | 0.064952 | 0.064952 | 0.80902 | 0.58779 | 0.052547 | 0.038178
| 0.105 | 0.21 | 0.073612 | 0.073612 | 0.073612 | 0.79016 | 0.61291 | 0.058165 | 0.045117
| 0.11 | 0.22 | 0.082272 | 0.082272 | 0.082272 | 0.77051 | 0.63742 | 0.063392 | 0.052442
| 0.115 | 0.23 | 0.090933 | 0.090933 | 0.090933 | 0.75011 | 0.66131 | 0.06821 | 0.060135
| 0.12 | 0.24 | 0.099593 | 0.099593 | 0.099593 | 0.72897 | 0.68455 | 0.0726 | 0.068176
| 0.125 | 0.25 | 0.10825 | 0.10825 | 0.10825 | 0.70711 | 0.70711 | 0.076547 | 0.076547
| 0.13 | 0.26 | 0.11691 | 0.11691 | 0.11691 | 0.68455 | 0.72897 | 0.080033 | 0.085226
| 0.135 | 0.27 | 0.12557 | 0.12557 | 0.12557 | 0.66131 | 0.75011 | 0.083043 | 0.094194
| 0.14 | 0.28 | 0.13423 | 0.13423 | 0.13423 | 0.63742 | 0.77051 | 0.085564 | 0.10343
| 0.145 | 0.29 | 0.14289 | 0.14289 | 0.14289 | 0.61291 | 0.79016 | 0.087581 | 0.11291
| 0.15 | 0.3 | 0.15155 | 0.15155 | 0.15155 | 0.58779 | 0.80902 | 0.089081 | 0.12261
| 0.155 | 0.31 | 0.16021 | 0.16021 | 0.16021 | 0.56208 | 0.82708 | 0.090054 | 0.13251
| 0.16 | 0.32 | 0.16887 | 0.16887 | 0.16887 | 0.53583 | 0.84433 | 0.090488 | 0.14259
| 0.165 | 0.33 | 0.17754 | 0.17754 | 0.17754 | 0.50904 | 0.86074 | 0.090373 | 0.15281
| 0.17 | 0.34 | 0.1862 | 0.1862 | 0.1862 | 0.48175 | 0.87631 | 0.0897 | 0.16316
| 0.175 | 0.35 | 0.19486 | 0.19486 | 0.19486 | 0.45399 | 0.89101 | 0.088463 | 0.17362
| 0.18 | 0.36 | 0.20352 | 0.20352 | 0.20352 | 0.42578 | 0.90483 | 0.086653 | 0.18415
| 0.185 | 0.37 | 0.21218 | 0.21218 | 0.21218 | 0.39715 | 0.91775 | 0.084265 | 0.19473
| 0.19 | 0.38 | 0.22084 | 0.22084 | 0.22084 | 0.36812 | 0.92978 | 0.081295 | 0.20533
| 0.195 | 0.39 | 0.2295 | 0.2295 | 0.2295 | 0.33874 | 0.94088 | 0.077739 | 0.21593
| 0.2 | 0.4 | 0.23816 | 0.23816 | 0.23816 | 0.30902 | 0.95106 | 0.073595 | 0.2265
| 0.205 | 0.41 | 0.24682 | 0.24682 | 0.24682 | 0.27899 | 0.96029 | 0.06886 | 0.23702
| 0.21 | 0.42 | 0.25548 | 0.25548 | 0.25548 | 0.24869 | 0.96858 | 0.063535 | 0.24745
| 0.215 | 0.43 | 0.26414 | 0.26414 | 0.26414 | 0.21814 | 0.97592 | 0.05762 | 0.25778
| 0.22 | 0.44 | 0.2728 | 0.2728 | 0.2728 | 0.18738 | 0.98229 | 0.051117 | 0.26797
| 0.225 | 0.45 | 0.28146 | 0.28146 | 0.28146 | 0.15643 | 0.98769 | 0.04403 | 0.27799
| 0.23 | 0.46 | 0.29012 | 0.29012 | 0.29012 | 0.12533 | 0.99211 | 0.036361 | 0.28783
| 0.235 | 0.47 | 0.29878 | 0.29878 | 0.29878 | 0.094108 | 0.99556 | 0.028118 | 0.29745
| 0.24 | 0.48 | 0.30744 | 0.30744 | 0.30744 | 0.062791 | 0.99803 | 0.019304 | 0.30683
| 0.245 | 0.49 | 0.3161 | 0.3161 | 0.3161 | 0.031411 | 0.99951 | 0.0099289 | 0.31594
| 0.25 | 0.5 | 0.32476 | 0.32476 | 0.32476 | 6.1257e-17 | 1 | 1.9894e-17 | 0.32476
| 0.255 | 0.51 | 0.33342 | 0.33342 | 0.33342 | -0.031411 | 0.99951 | -0.010473 | 0.33326
| 0.26 | 0.52 | 0.34208 | 0.34208 | 0.34208 | -0.062791 | 0.99803 | -0.021479 | 0.34141
| 0.265 | 0.53 | 0.35074 | 0.35074 | 0.35074 | -0.094108 | 0.99556 | -0.033008 | 0.34918
| 0.27 | 0.54 | 0.3594 | 0.3594 | 0.3594 | -0.12533 | 0.99211 | -0.045045 | 0.35657
| 0.275 | 0.55 | 0.36806 | 0.36806 | 0.36806 | -0.15643 | 0.98769 | -0.057577 | 0.36353
| 0.28 | 0.56 | 0.37672 | 0.37672 | 0.37672 | -0.18738 | 0.98229 | -0.07059 | 0.37005
| 0.285 | 0.57 | 0.38538 | 0.38538 | 0.38538 | -0.21814 | 0.97592 | -0.084068 | 0.3761
| 0.29 | 0.58 | 0.39404 | 0.39404 | 0.39404 | -0.24869 | 0.96858 | -0.097994 | 0.38166
| 0.295 | 0.59 | 0.4027 | 0.4027 | 0.4027 | -0.27899 | 0.96029 | -0.11235 | 0.38671
| 0.3 | 0.6 | 0.41136 | 0.41136 | 0.41136 | -0.30902 | 0.95106 | -0.12712 | 0.39123
| 0.305 | 0.61 | 0.42002 | 0.42002 | 0.42002 | -0.33874 | 0.94088 | -0.14228 | 0.39519
| 0.31 | 0.62 | 0.42868 | 0.42868 | 0.42868 | -0.36812 | 0.92978 | -0.15781 | 0.39858
| 0.315 | 0.63 | 0.43734 | 0.43734 | 0.43734 | -0.39715 | 0.91775 | -0.17369 | 0.40137
| 0.32 | 0.64 | 0.446 | 0.446 | 0.446 | -0.42578 | 0.90483 | -0.1899 | 0.40356
| 0.325 | 0.65 | 0.45466 | 0.45466 | 0.45466 | -0.45399 | 0.89101 | -0.20641 | 0.40511
| 0.33 | 0.66 | 0.46332 | 0.46332 | 0.46332 | -0.48175 | 0.87631 | -0.22321 | 0.40601
| 0.335 | 0.67 | 0.47198 | 0.47198 | 0.47198 | -0.50904 | 0.86074 | -0.24026 | 0.40626
| 0.34 | 0.68 | 0.48064 | 0.48064 | 0.48064 | -0.53583 | 0.84433 | -0.25754 | 0.40582
| 0.345 | 0.69 | 0.4893 | 0.4893 | 0.4893 | -0.56208 | 0.82708 | -0.27503 | 0.40469
| 0.35 | 0.7 | 0.49796 | 0.49796 | 0.49796 | -0.58779 | 0.80902 | -0.2927 | 0.40286
| 0.355 | 0.71 | 0.50662 | 0.50662 | 0.50662 | -0.61291 | 0.79016 | -0.31051 | 0.40031
| 0.36 | 0.72 | 0.51529 | 0.51529 | 0.51529 | -0.63742 | 0.77051 | -0.32846 | 0.39703
| 0.365 | 0.73 | 0.52395 | 0.52395 | 0.52395 | -0.66131 | 0.75011 | -0.34649 | 0.39302
| 0.37 | 0.74 | 0.53261 | 0.53261 | 0.53261 | -0.68455 | 0.72897 | -0.36459 | 0.38825
| 0.375 | 0.75 | 0.54127 | 0.54127 | 0.54127 | -0.70711 | 0.70711 | -0.38273 | 0.38273
| 0.38 | 0.76 | 0.54993 | 0.54993 | 0.54127 | -0.72897 | 0.68455 | -0.39457 | 0.37052
| 0.385 | 0.77 | 0.55859 | 0.55859 | 0.54127 | -0.75011 | 0.66131 | -0.40601 | 0.35795
| 0.39 | 0.78 | 0.56725 | 0.56725 | 0.54127 | -0.77051 | 0.63742 | -0.41705 | 0.34502
| 0.395 | 0.79 | 0.57591 | 0.57591 | 0.54127 | -0.79016 | 0.61291 | -0.42768 | 0.33175
| 0.4 | 0.8 | 0.58457 | 0.58457 | 0.54127 | -0.80902 | 0.58779 | -0.43789 | 0.31815
| 0.405 | 0.81 | 0.59323 | 0.59323 | 0.54127 | -0.82708 | 0.56208 | -0.44767 | 0.30424
| 0.41 | 0.82 | 0.60189 | 0.60189 | 0.54127 | -0.84433 | 0.53583 | -0.45701 | 0.29002
| 0.415 | 0.83 | 0.61055 | 0.61055 | 0.54127 | -0.86074 | 0.50904 | -0.46589 | 0.27553
| 0.42 | 0.84 | 0.61921 | 0.61921 | 0.54127 | -0.87631 | 0.48175 | -0.47431 | 0.26076
| 0.425 | 0.85 | 0.62787 | 0.62787 | 0.54127 | -0.89101 | 0.45399 | -0.48227 | 0.24573
| 0.43 | 0.86 | 0.63653 | 0.63653 | 0.54127 | -0.90483 | 0.42578 | -0.48975 | 0.23046
| 0.435 | 0.87 | 0.64519 | 0.64519 | 0.54127 | -0.91775 | 0.39715 | -0.49675 | 0.21496
| 0.44 | 0.88 | 0.65385 | 0.65385 | 0.54127 | -0.92978 | 0.36812 | -0.50326 | 0.19925
| 0.445 | 0.89 | 0.66251 | 0.66251 | 0.54127 | -0.94088 | 0.33874 | -0.50927 | 0.18335
| 0.45 | 0.9 | 0.67117 | 0.67117 | 0.54127 | -0.95106 | 0.30902 | -0.51477 | 0.16726
| 0.455 | 0.91 | 0.67983 | 0.67983 | 0.54127 | -0.96029 | 0.27899 | -0.51977 | 0.15101
| 0.46 | 0.92 | 0.68849 | 0.68849 | 0.54127 | -0.96858 | 0.24869 | -0.52426 | 0.13461
| 0.465 | 0.93 | 0.69715 | 0.69715 | 0.54127 | -0.97592 | 0.21814 | -0.52823 | 0.11807
| 0.47 | 0.94 | 0.70581 | 0.70581 | 0.54127 | -0.98229 | 0.18738 | -0.53168 | 0.10142
| 0.475 | 0.95 | 0.71447 | 0.71447 | 0.54127 | -0.98769 | 0.15643 | -0.5346 | 0.084673
| 0.48 | 0.96 | 0.72313 | 0.72313 | 0.54127 | -0.99211 | 0.12533 | -0.537 | 0.067839
| 0.485 | 0.97 | 0.73179 | 0.73179 | 0.54127 | -0.99556 | 0.094108 | -0.53886 | 0.050938
| 0.49 | 0.98 | 0.74045 | 0.74045 | 0.54127 | -0.99803 | 0.062791 | -0.5402 | 0.033986
| 0.495 | 0.99 | 0.74911 | 0.74911 | 0.54127 | -0.99951 | 0.031411 | -0.541 | 0.017002
| 0.5 | 1 | 0.75777 | 0.75777 | 0.54127 | -1 | 1.2251e-16 | -0.54127 | 6.6313e-17
| 0.505 | 0.99 | 0.74911 | 0.74911 | 0.54127 | -0.99951 | -0.031411 | -0.541 | -0.017002
| 0.51 | 0.98 | 0.74045 | 0.74045 | 0.54127 | -0.99803 | -0.062791 | -0.5402 | -0.033986
| 0.515 | 0.97 | 0.73179 | 0.73179 | 0.54127 | -0.99556 | -0.094108 | -0.53886 | -0.050938
| 0.52 | 0.96 | 0.72313 | 0.72313 | 0.54127 | -0.99211 | -0.12533 | -0.537 | -0.067839
| 0.525 | 0.95 | 0.71447 | 0.71447 | 0.54127 | -0.98769 | -0.15643 | -0.5346 | -0.084673
| 0.53 | 0.94 | 0.70581 | 0.70581 | 0.54127 | -0.98229 | -0.18738 | -0.53168 | -0.10142
| 0.535 | 0.93 | 0.69715 | 0.69715 | 0.54127 | -0.97592 | -0.21814 | -0.52823 | -0.11807
| 0.54 | 0.92 | 0.68849 | 0.68849 | 0.54127 | -0.96858 | -0.24869 | -0.52426 | -0.13461
| 0.545 | 0.91 | 0.67983 | 0.67983 | 0.54127 | -0.96029 | -0.27899 | -0.51977 | -0.15101
| 0.55 | 0.9 | 0.67117 | 0.67117 | 0.54127 | -0.95106 | -0.30902 | -0.51477 | -0.16726
| 0.555 | 0.89 | 0.66251 | 0.66251 | 0.54127 | -0.94088 | -0.33874 | -0.50927 | -0.18335
| 0.56 | 0.88 | 0.65385 | 0.65385 | 0.54127 | -0.92978 | -0.36812 | -0.50326 | -0.19925
| 0.565 | 0.87 | 0.64519 | 0.64519 | 0.54127 | -0.91775 | -0.39715 | -0.49675 | -0.21496
| 0.57 | 0.86 | 0.63653 | 0.63653 | 0.54127 | -0.90483 | -0.42578 | -0.48975 | -0.23046
| 0.575 | 0.85 | 0.62787 | 0.62787 | 0.54127 | -0.89101 | -0.45399 | -0.48227 | -0.24573
| 0.58 | 0.84 | 0.61921 | 0.61921 | 0.54127 | -0.87631 | -0.48175 | -0.47431 | -0.26076
| 0.585 | 0.83 | 0.61055 | 0.61055 | 0.54127 | -0.86074 | -0.50904 | -0.46589 | -0.27553
| 0.59 | 0.82 | 0.60189 | 0.60189 | 0.54127 | -0.84433 | -0.53583 | -0.45701 | -0.29002
| 0.595 | 0.81 | 0.59323 | 0.59323 | 0.54127 | -0.82708 | -0.56208 | -0.44767 | -0.30424
| 0.6 | 0.8 | 0.58457 | 0.58457 | 0.54127 | -0.80902 | -0.58779 | -0.43789 | -0.31815
| 0.605 | 0.79 | 0.57591 | 0.57591 | 0.54127 | -0.79016 | -0.61291 | -0.42768 | -0.33175
| 0.61 | 0.78 | 0.56725 | 0.56725 | 0.54127 | -0.77051 | -0.63742 | -0.41705 | -0.34502
| 0.615 | 0.77 | 0.55859 | 0.55859 | 0.54127 | -0.75011 | -0.66131 | -0.40601 | -0.35795
| 0.62 | 0.76 | 0.54993 | 0.54993 | 0.54127 | -0.72897 | -0.68455 | -0.39457 | -0.37052
| 0.625 | 0.75 | 0.54127 | 0.54127 | 0.54127 | -0.70711 | -0.70711 | -0.38273 | -0.38273
| 0.63 | 0.74 | 0.53261 | 0.53261 | 0.53261 | -0.68455 | -0.72897 | -0.36459 | -0.38825
| 0.635 | 0.73 | 0.52395 | 0.52395 | 0.52395 | -0.66131 | -0.75011 | -0.34649 | -0.39302
| 0.64 | 0.72 | 0.51529 | 0.51529 | 0.51529 | -0.63742 | -0.77051 | -0.32846 | -0.39703
| 0.645 | 0.71 | 0.50662 | 0.50662 | 0.50662 | -0.61291 | -0.79016 | -0.31051 | -0.40031
| 0.65 | 0.7 | 0.49796 | 0.49796 | 0.49796 | -0.58779 | -0.80902 | -0.2927 | -0.40286
| 0.655 | 0.69 | 0.4893 | 0.4893 | 0.4893 | -0.56208 | -0.82708 | -0.27503 | -0.40469
| 0.66 | 0.68 | 0.48064 | 0.48064 | 0.48064 | -0.53583 | -0.84433 | -0.25754 | -0.40582
| 0.665 | 0.67 | 0.47198 | 0.47198 | 0.47198 | -0.50904 | -0.86074 | -0.24026 | -0.40626
| 0.67 | 0.66 | 0.46332 | 0.46332 | 0.46332 | -0.48175 | -0.87631 | -0.22321 | -0.40601
| 0.675 | 0.65 | 0.45466 | 0.45466 | 0.45466 | -0.45399 | -0.89101 | -0.20641 | -0.40511
| 0.68 | 0.64 | 0.446 | 0.446 | 0.446 | -0.42578 | -0.90483 | -0.1899 | -0.40356
| 0.685 | 0.63 | 0.43734 | 0.43734 | 0.43734 | -0.39715 | -0.91775 | -0.17369 | -0.40137
| 0.69 | 0.62 | 0.42868 | 0.42868 | 0.42868 | -0.36812 | -0.92978 | -0.15781 | -0.39858
| 0.695 | 0.61 | 0.42002 | 0.42002 | 0.42002 | -0.33874 | -0.94088 | -0.14228 | -0.39519
| 0.7 | 0.6 | 0.41136 | 0.41136 | 0.41136 | -0.30902 | -0.95106 | -0.12712 | -0.39123
| 0.705 | 0.59 | 0.4027 | 0.4027 | 0.4027 | -0.27899 | -0.96029 | -0.11235 | -0.38671
| 0.71 | 0.58 | 0.39404 | 0.39404 | 0.39404 | -0.24869 | -0.96858 | -0.097994 | -0.38166
| 0.715 | 0.57 | 0.38538 | 0.38538 | 0.38538 | -0.21814 | -0.97592 | -0.084068 | -0.3761
| 0.72 | 0.56 | 0.37672 | 0.37672 | 0.37672 | -0.18738 | -0.98229 | -0.07059 | -0.37005
| 0.725 | 0.55 | 0.36806 | 0.36806 | 0.36806 | -0.15643 | -0.98769 | -0.057577 | -0.36353
| 0.73 | 0.54 | 0.3594 | 0.3594 | 0.3594 | -0.12533 | -0.99211 | -0.045045 | -0.35657
| 0.735 | 0.53 | 0.35074 | 0.35074 | 0.35074 | -0.094108 | -0.99556 | -0.033008 | -0.34918
| 0.74 | 0.52 | 0.34208 | 0.34208 | 0.34208 | -0.062791 | -0.99803 | -0.021479 | -0.34141
| 0.745 | 0.51 | 0.33342 | 0.33342 | 0.33342 | -0.031411 | -0.99951 | -0.010473 | -0.33326
| 0.75 | 0.5 | 0.32476 | 0.32476 | 0.32476 | -1.8377e-16 | -1 | -5.9682e-17 | -0.32476
| 0.755 | 0.49 | 0.3161 | 0.3161 | 0.3161 | 0.031411 | -0.99951 | 0.0099289 | -0.31594
| 0.76 | 0.48 | 0.30744 | 0.30744 | 0.30744 | 0.062791 | -0.99803 | 0.019304 | -0.30683
| 0.765 | 0.47 | 0.29878 | 0.29878 | 0.29878 | 0.094108 | -0.99556 | 0.028118 | -0.29745
| 0.77 | 0.46 | 0.29012 | 0.29012 | 0.29012 | 0.12533 | -0.99211 | 0.036361 | -0.28783
| 0.775 | 0.45 | 0.28146 | 0.28146 | 0.28146 | 0.15643 | -0.98769 | 0.04403 | -0.27799
| 0.78 | 0.44 | 0.2728 | 0.2728 | 0.2728 | 0.18738 | -0.98229 | 0.051117 | -0.26797
| 0.785 | 0.43 | 0.26414 | 0.26414 | 0.26414 | 0.21814 | -0.97592 | 0.05762 | -0.25778
| 0.79 | 0.42 | 0.25548 | 0.25548 | 0.25548 | 0.24869 | -0.96858 | 0.063535 | -0.24745
| 0.795 | 0.41 | 0.24682 | 0.24682 | 0.24682 | 0.27899 | -0.96029 | 0.06886 | -0.23702
| 0.8 | 0.4 | 0.23816 | 0.23816 | 0.23816 | 0.30902 | -0.95106 | 0.073595 | -0.2265
| 0.805 | 0.39 | 0.2295 | 0.2295 | 0.2295 | 0.33874 | -0.94088 | 0.077739 | -0.21593
| 0.81 | 0.38 | 0.22084 | 0.22084 | 0.22084 | 0.36812 | -0.92978 | 0.081295 | -0.20533
| 0.815 | 0.37 | 0.21218 | 0.21218 | 0.21218 | 0.39715 | -0.91775 | 0.084265 | -0.19473
| 0.82 | 0.36 | 0.20352 | 0.20352 | 0.20352 | 0.42578 | -0.90483 | 0.086653 | -0.18415
| 0.825 | 0.35 | 0.19486 | 0.19486 | 0.19486 | 0.45399 | -0.89101 | 0.088463 | -0.17362
| 0.83 | 0.34 | 0.1862 | 0.1862 | 0.1862 | 0.48175 | -0.87631 | 0.0897 | -0.16316
| 0.835 | 0.33 | 0.17754 | 0.17754 | 0.17754 | 0.50904 | -0.86074 | 0.090373 | -0.15281
| 0.84 | 0.32 | 0.16887 | 0.16887 | 0.16887 | 0.53583 | -0.84433 | 0.090488 | -0.14259
| 0.845 | 0.31 | 0.16021 | 0.16021 | 0.16021 | 0.56208 | -0.82708 | 0.090054 | -0.13251
| 0.85 | 0.3 | 0.15155 | 0.15155 | 0.15155 | 0.58779 | -0.80902 | 0.089081 | -0.12261
| 0.855 | 0.29 | 0.14289 | 0.14289 | 0.14289 | 0.61291 | -0.79016 | 0.087581 | -0.11291
| 0.86 | 0.28 | 0.13423 | 0.13423 | 0.13423 | 0.63742 | -0.77051 | 0.085564 | -0.10343
| 0.865 | 0.27 | 0.12557 | 0.12557 | 0.12557 | 0.66131 | -0.75011 | 0.083043 | -0.094194
| 0.87 | 0.26 | 0.11691 | 0.11691 | 0.11691 | 0.68455 | -0.72897 | 0.080033 | -0.085226
| 0.875 | 0.25 | 0.10825 | 0.10825 | 0.10825 | 0.70711 | -0.70711 | 0.076547 | -0.076547
| 0.88 | 0.24 | 0.099593 | 0.099593 | 0.099593 | 0.72897 | -0.68455 | 0.0726 | -0.068176
| 0.885 | 0.23 | 0.090933 | 0.090933 | 0.090933 | 0.75011 | -0.66131 | 0.06821 | -0.060135
| 0.89 | 0.22 | 0.082272 | 0.082272 | 0.082272 | 0.77051 | -0.63742 | 0.063392 | -0.052442
| 0.895 | 0.21 | 0.073612 | 0.073612 | 0.073612 | 0.79016 | -0.61291 | 0.058165 | -0.045117
| 0.9 | 0.2 | 0.064952 | 0.064952 | 0.064952 | 0.80902 | -0.58779 | 0.052547 | -0.038178
| 0.905 | 0.19 | 0.056292 | 0.056292 | 0.056292 | 0.82708 | -0.56208 | 0.046558 | -0.031641
| 0.91 | 0.18 | 0.047631 | 0.047631 | 0.047631 | 0.84433 | -0.53583 | 0.040217 | -0.025522
| 0.915 | 0.17 | 0.038971 | 0.038971 | 0.038971 | 0.86074 | -0.50904 | 0.033544 | -0.019838
| 0.92 | 0.16 | 0.030311 | 0.030311 | 0.030311 | 0.87631 | -0.48175 | 0.026562 | -0.014602
| 0.925 | 0.15 | 0.021651 | 0.021651 | 0.021651 | 0.89101 | -0.45399 | 0.019291 | -0.0098292
| 0.93 | 0.14 | 0.01299 | 0.01299 | 0.01299 | 0.90483 | -0.42578 | 0.011754 | -0.005531
| 0.935 | 0.13 | 0.0043301 | 0.0043301 | 0.0043301 | 0.91775 | -0.39715 | 0.003974 | -0.0017197
| 0.94 | 0.12 | -0.0043301 | -0.0043301 | -0.0043301 | 0.92978 | -0.36812 | -0.0040261 | 0.001594
| 0.945 | 0.11 | -0.01299 | -0.01299 | -0.01299 | 0.94088 | -0.33874 | -0.012222 | 0.0044003
| 0.95 | 0.1 | -0.021651 | -0.021651 | -0.021651 | 0.95106 | -0.30902 | -0.020591 | 0.0066904
| 0.955 | 0.09 | -0.030311 | -0.030311 | -0.030311 | 0.96029 | -0.27899 | -0.029107 | 0.0084565
| 0.96 | 0.08 | -0.038971 | -0.038971 | -0.038971 | 0.96858 | -0.24869 | -0.037747 | 0.0096917
| 0.965 | 0.07 | -0.047631 | -0.043301 | -0.043301 | 0.97592 | -0.21814 | -0.042258 | 0.0094459
| 0.97 | 0.06 | -0.056292 | -0.043301 | -0.043301 | 0.98229 | -0.18738 | -0.042534 | 0.0081138
| 0.975 | 0.05 | -0.064952 | -0.043301 | -0.043301 | 0.98769 | -0.15643 | -0.042768 | 0.0067738
| 0.98 | 0.04 | -0.073612 | -0.043301 | -0.043301 | 0.99211 | -0.12533 | -0.04296 | 0.0054271
| 0.985 | 0.03 | -0.082272 | -0.043301 | -0.043301 | 0.99556 | -0.094108 | -0.043109 | 0.004075
| 0.99 | 0.02 | -0.090933 | -0.043301 | -0.043301 | 0.99803 | -0.062791 | -0.043216 | 0.0027189
| 0.995 | 0.01 | -0.099593 | -0.043301 | -0.043301 | 0.99951 | -0.031411 | -0.04328 | 0.0013601
| 1 | 0 | -0.10825 | -0.043301 | -0.043301 | 1 | -2.4503e-16 | -0.043301 | 1.061e-17
A

## External - 200 pts
Define a dimensionless thread shape | [9 empty] | Diagram from wikipedia Metric_screw_thread
Standard: 75% thread depth | [9 empty] | Plot of calculated profile ("With Dmaj truncation") overlaid (in blue)
Internal thread
Assume axis is vertical
Vertical shape (axial cross-section) is defined as fraction of pitch both horizontally (radially) and vertically (axially)
Both as function of fraction of pitch vertically (axially), which is also fraction of 360 degrees
P | 1
H | 0.86603
n_starts | 1
External thread
| Pitch/ circle fraction |  | Raw distance from major radius (fraction of pitch) | With Dmaj truncation | With Dmin relief | Unit circle x | Unit circle y | X component | Y component
Starting at "A" | 0 | 0 | -0.10825 | 0 | 0 | 1 | 0 | 0 | 0
| 0.005 | 0.01 | -0.099593 | 0 | 0 | 0.99951 | 0.031411 | 0 | 0
| 0.01 | 0.02 | -0.090933 | 0 | 0 | 0.99803 | 0.062791 | 0 | 0
| 0.015 | 0.03 | -0.082272 | 0 | 0 | 0.99556 | 0.094108 | 0 | 0
| 0.02 | 0.04 | -0.073612 | 0 | 0 | 0.99211 | 0.12533 | 0 | 0
| 0.025 | 0.05 | -0.064952 | 0 | 0 | 0.98769 | 0.15643 | 0 | 0
| 0.03 | 0.06 | -0.056292 | 0 | 0 | 0.98229 | 0.18738 | 0 | 0
| 0.035 | 0.07 | -0.047631 | 0 | 0 | 0.97592 | 0.21814 | 0 | 0
| 0.04 | 0.08 | -0.038971 | 0 | 0 | 0.96858 | 0.24869 | 0 | 0
| 0.045 | 0.09 | -0.030311 | 0 | 0 | 0.96029 | 0.27899 | 0 | 0
| 0.05 | 0.1 | -0.021651 | 0 | 0 | 0.95106 | 0.30902 | 0 | 0
| 0.055 | 0.11 | -0.01299 | 0 | 0 | 0.94088 | 0.33874 | 0 | 0
| 0.06 | 0.12 | -0.0043301 | 0 | 0 | 0.92978 | 0.36812 | 0 | 0
| 0.065 | 0.13 | 0.0043301 | 0.0043301 | 0.0043301 | 0.91775 | 0.39715 | 0.003974 | 0.0017197
| 0.07 | 0.14 | 0.01299 | 0.01299 | 0.01299 | 0.90483 | 0.42578 | 0.011754 | 0.005531
| 0.075 | 0.15 | 0.021651 | 0.021651 | 0.021651 | 0.89101 | 0.45399 | 0.019291 | 0.0098292
| 0.08 | 0.16 | 0.030311 | 0.030311 | 0.030311 | 0.87631 | 0.48175 | 0.026562 | 0.014602
| 0.085 | 0.17 | 0.038971 | 0.038971 | 0.038971 | 0.86074 | 0.50904 | 0.033544 | 0.019838
| 0.09 | 0.18 | 0.047631 | 0.047631 | 0.047631 | 0.84433 | 0.53583 | 0.040217 | 0.025522
| 0.095 | 0.19 | 0.056292 | 0.056292 | 0.056292 | 0.82708 | 0.56208 | 0.046558 | 0.031641
| 0.1 | 0.2 | 0.064952 | 0.064952 | 0.064952 | 0.80902 | 0.58779 | 0.052547 | 0.038178
| 0.105 | 0.21 | 0.073612 | 0.073612 | 0.073612 | 0.79016 | 0.61291 | 0.058165 | 0.045117
| 0.11 | 0.22 | 0.082272 | 0.082272 | 0.082272 | 0.77051 | 0.63742 | 0.063392 | 0.052442
| 0.115 | 0.23 | 0.090933 | 0.090933 | 0.090933 | 0.75011 | 0.66131 | 0.06821 | 0.060135
| 0.12 | 0.24 | 0.099593 | 0.099593 | 0.099593 | 0.72897 | 0.68455 | 0.0726 | 0.068176
| 0.125 | 0.25 | 0.10825 | 0.10825 | 0.10825 | 0.70711 | 0.70711 | 0.076547 | 0.076547
| 0.13 | 0.26 | 0.11691 | 0.11691 | 0.11691 | 0.68455 | 0.72897 | 0.080033 | 0.085226
| 0.135 | 0.27 | 0.12557 | 0.12557 | 0.12557 | 0.66131 | 0.75011 | 0.083043 | 0.094194
| 0.14 | 0.28 | 0.13423 | 0.13423 | 0.13423 | 0.63742 | 0.77051 | 0.085564 | 0.10343
| 0.145 | 0.29 | 0.14289 | 0.14289 | 0.14289 | 0.61291 | 0.79016 | 0.087581 | 0.11291
| 0.15 | 0.3 | 0.15155 | 0.15155 | 0.15155 | 0.58779 | 0.80902 | 0.089081 | 0.12261
| 0.155 | 0.31 | 0.16021 | 0.16021 | 0.16021 | 0.56208 | 0.82708 | 0.090054 | 0.13251
| 0.16 | 0.32 | 0.16887 | 0.16887 | 0.16887 | 0.53583 | 0.84433 | 0.090488 | 0.14259
| 0.165 | 0.33 | 0.17754 | 0.17754 | 0.17754 | 0.50904 | 0.86074 | 0.090373 | 0.15281
| 0.17 | 0.34 | 0.1862 | 0.1862 | 0.1862 | 0.48175 | 0.87631 | 0.0897 | 0.16316
| 0.175 | 0.35 | 0.19486 | 0.19486 | 0.19486 | 0.45399 | 0.89101 | 0.088463 | 0.17362
| 0.18 | 0.36 | 0.20352 | 0.20352 | 0.20352 | 0.42578 | 0.90483 | 0.086653 | 0.18415
| 0.185 | 0.37 | 0.21218 | 0.21218 | 0.21218 | 0.39715 | 0.91775 | 0.084265 | 0.19473
| 0.19 | 0.38 | 0.22084 | 0.22084 | 0.22084 | 0.36812 | 0.92978 | 0.081295 | 0.20533
| 0.195 | 0.39 | 0.2295 | 0.2295 | 0.2295 | 0.33874 | 0.94088 | 0.077739 | 0.21593
| 0.2 | 0.4 | 0.23816 | 0.23816 | 0.23816 | 0.30902 | 0.95106 | 0.073595 | 0.2265
| 0.205 | 0.41 | 0.24682 | 0.24682 | 0.24682 | 0.27899 | 0.96029 | 0.06886 | 0.23702
| 0.21 | 0.42 | 0.25548 | 0.25548 | 0.25548 | 0.24869 | 0.96858 | 0.063535 | 0.24745
| 0.215 | 0.43 | 0.26414 | 0.26414 | 0.26414 | 0.21814 | 0.97592 | 0.05762 | 0.25778
| 0.22 | 0.44 | 0.2728 | 0.2728 | 0.2728 | 0.18738 | 0.98229 | 0.051117 | 0.26797
| 0.225 | 0.45 | 0.28146 | 0.28146 | 0.28146 | 0.15643 | 0.98769 | 0.04403 | 0.27799
| 0.23 | 0.46 | 0.29012 | 0.29012 | 0.29012 | 0.12533 | 0.99211 | 0.036361 | 0.28783
| 0.235 | 0.47 | 0.29878 | 0.29878 | 0.29878 | 0.094108 | 0.99556 | 0.028118 | 0.29745
| 0.24 | 0.48 | 0.30744 | 0.30744 | 0.30744 | 0.062791 | 0.99803 | 0.019304 | 0.30683
| 0.245 | 0.49 | 0.3161 | 0.3161 | 0.3161 | 0.031411 | 0.99951 | 0.0099289 | 0.31594
| 0.25 | 0.5 | 0.32476 | 0.32476 | 0.32476 | 6.1257e-17 | 1 | 1.9894e-17 | 0.32476
| 0.255 | 0.51 | 0.33342 | 0.33342 | 0.33342 | -0.031411 | 0.99951 | -0.010473 | 0.33326
| 0.26 | 0.52 | 0.34208 | 0.34208 | 0.34208 | -0.062791 | 0.99803 | -0.021479 | 0.34141
| 0.265 | 0.53 | 0.35074 | 0.35074 | 0.35074 | -0.094108 | 0.99556 | -0.033008 | 0.34918
| 0.27 | 0.54 | 0.3594 | 0.3594 | 0.3594 | -0.12533 | 0.99211 | -0.045045 | 0.35657
| 0.275 | 0.55 | 0.36806 | 0.36806 | 0.36806 | -0.15643 | 0.98769 | -0.057577 | 0.36353
| 0.28 | 0.56 | 0.37672 | 0.37672 | 0.37672 | -0.18738 | 0.98229 | -0.07059 | 0.37005
| 0.285 | 0.57 | 0.38538 | 0.38538 | 0.38538 | -0.21814 | 0.97592 | -0.084068 | 0.3761
| 0.29 | 0.58 | 0.39404 | 0.39404 | 0.39404 | -0.24869 | 0.96858 | -0.097994 | 0.38166
| 0.295 | 0.59 | 0.4027 | 0.4027 | 0.4027 | -0.27899 | 0.96029 | -0.11235 | 0.38671
| 0.3 | 0.6 | 0.41136 | 0.41136 | 0.41136 | -0.30902 | 0.95106 | -0.12712 | 0.39123
| 0.305 | 0.61 | 0.42002 | 0.42002 | 0.42002 | -0.33874 | 0.94088 | -0.14228 | 0.39519
| 0.31 | 0.62 | 0.42868 | 0.42868 | 0.42868 | -0.36812 | 0.92978 | -0.15781 | 0.39858
| 0.315 | 0.63 | 0.43734 | 0.43734 | 0.43734 | -0.39715 | 0.91775 | -0.17369 | 0.40137
| 0.32 | 0.64 | 0.446 | 0.446 | 0.446 | -0.42578 | 0.90483 | -0.1899 | 0.40356
| 0.325 | 0.65 | 0.45466 | 0.45466 | 0.45466 | -0.45399 | 0.89101 | -0.20641 | 0.40511
| 0.33 | 0.66 | 0.46332 | 0.46332 | 0.46332 | -0.48175 | 0.87631 | -0.22321 | 0.40601
| 0.335 | 0.67 | 0.47198 | 0.47198 | 0.47198 | -0.50904 | 0.86074 | -0.24026 | 0.40626
| 0.34 | 0.68 | 0.48064 | 0.48064 | 0.48064 | -0.53583 | 0.84433 | -0.25754 | 0.40582
| 0.345 | 0.69 | 0.4893 | 0.4893 | 0.4893 | -0.56208 | 0.82708 | -0.27503 | 0.40469
| 0.35 | 0.7 | 0.49796 | 0.49796 | 0.49796 | -0.58779 | 0.80902 | -0.2927 | 0.40286
| 0.355 | 0.71 | 0.50662 | 0.50662 | 0.50662 | -0.61291 | 0.79016 | -0.31051 | 0.40031
| 0.36 | 0.72 | 0.51529 | 0.51529 | 0.51529 | -0.63742 | 0.77051 | -0.32846 | 0.39703
| 0.365 | 0.73 | 0.52395 | 0.52395 | 0.52395 | -0.66131 | 0.75011 | -0.34649 | 0.39302
| 0.37 | 0.74 | 0.53261 | 0.53261 | 0.53261 | -0.68455 | 0.72897 | -0.36459 | 0.38825
| 0.375 | 0.75 | 0.54127 | 0.54127 | 0.54127 | -0.70711 | 0.70711 | -0.38273 | 0.38273
| 0.38 | 0.76 | 0.54993 | 0.54993 | 0.54993 | -0.72897 | 0.68455 | -0.40088 | 0.37645
| 0.385 | 0.77 | 0.55859 | 0.55859 | 0.55859 | -0.75011 | 0.66131 | -0.419 | 0.3694
| 0.39 | 0.78 | 0.56725 | 0.56725 | 0.56725 | -0.77051 | 0.63742 | -0.43707 | 0.36158
| 0.395 | 0.79 | 0.57591 | 0.57591 | 0.57374 | -0.79016 | 0.61291 | -0.45334 | 0.35165
| 0.4 | 0.8 | 0.58457 | 0.58457 | 0.57374 | -0.80902 | 0.58779 | -0.46417 | 0.33724
| 0.405 | 0.81 | 0.59323 | 0.59323 | 0.57374 | -0.82708 | 0.56208 | -0.47453 | 0.32249
| 0.41 | 0.82 | 0.60189 | 0.60189 | 0.57374 | -0.84433 | 0.53583 | -0.48443 | 0.30743
| 0.415 | 0.83 | 0.61055 | 0.61055 | 0.57374 | -0.86074 | 0.50904 | -0.49384 | 0.29206
| 0.42 | 0.84 | 0.61921 | 0.61921 | 0.57374 | -0.87631 | 0.48175 | -0.50277 | 0.2764
| 0.425 | 0.85 | 0.62787 | 0.62787 | 0.57374 | -0.89101 | 0.45399 | -0.51121 | 0.26047
| 0.43 | 0.86 | 0.63653 | 0.63653 | 0.57374 | -0.90483 | 0.42578 | -0.51914 | 0.24429
| 0.435 | 0.87 | 0.64519 | 0.64519 | 0.57374 | -0.91775 | 0.39715 | -0.52655 | 0.22786
| 0.44 | 0.88 | 0.65385 | 0.65385 | 0.57374 | -0.92978 | 0.36812 | -0.53345 | 0.21121
| 0.445 | 0.89 | 0.66251 | 0.66251 | 0.57374 | -0.94088 | 0.33874 | -0.53982 | 0.19435
| 0.45 | 0.9 | 0.67117 | 0.67117 | 0.57374 | -0.95106 | 0.30902 | -0.54566 | 0.1773
| 0.455 | 0.91 | 0.67983 | 0.67983 | 0.57374 | -0.96029 | 0.27899 | -0.55096 | 0.16007
| 0.46 | 0.92 | 0.68849 | 0.68849 | 0.57374 | -0.96858 | 0.24869 | -0.55572 | 0.14268
| 0.465 | 0.93 | 0.69715 | 0.69715 | 0.57374 | -0.97592 | 0.21814 | -0.55992 | 0.12516
| 0.47 | 0.94 | 0.70581 | 0.70581 | 0.57374 | -0.98229 | 0.18738 | -0.56358 | 0.10751
| 0.475 | 0.95 | 0.71447 | 0.71447 | 0.57374 | -0.98769 | 0.15643 | -0.56668 | 0.089753
| 0.48 | 0.96 | 0.72313 | 0.72313 | 0.57374 | -0.99211 | 0.12533 | -0.56922 | 0.071909
| 0.485 | 0.97 | 0.73179 | 0.73179 | 0.57374 | -0.99556 | 0.094108 | -0.5712 | 0.053994
| 0.49 | 0.98 | 0.74045 | 0.74045 | 0.57374 | -0.99803 | 0.062791 | -0.57261 | 0.036026
| 0.495 | 0.99 | 0.74911 | 0.74911 | 0.57374 | -0.99951 | 0.031411 | -0.57346 | 0.018022
| 0.5 | 1 | 0.75777 | 0.75777 | 0.57374 | -1 | 1.2251e-16 | -0.57374 | 7.0292e-17
| 0.505 | 0.99 | 0.74911 | 0.74911 | 0.57374 | -0.99951 | -0.031411 | -0.57346 | -0.018022
| 0.51 | 0.98 | 0.74045 | 0.74045 | 0.57374 | -0.99803 | -0.062791 | -0.57261 | -0.036026
| 0.515 | 0.97 | 0.73179 | 0.73179 | 0.57374 | -0.99556 | -0.094108 | -0.5712 | -0.053994
| 0.52 | 0.96 | 0.72313 | 0.72313 | 0.57374 | -0.99211 | -0.12533 | -0.56922 | -0.071909
| 0.525 | 0.95 | 0.71447 | 0.71447 | 0.57374 | -0.98769 | -0.15643 | -0.56668 | -0.089753
| 0.53 | 0.94 | 0.70581 | 0.70581 | 0.57374 | -0.98229 | -0.18738 | -0.56358 | -0.10751
| 0.535 | 0.93 | 0.69715 | 0.69715 | 0.57374 | -0.97592 | -0.21814 | -0.55992 | -0.12516
| 0.54 | 0.92 | 0.68849 | 0.68849 | 0.57374 | -0.96858 | -0.24869 | -0.55572 | -0.14268
| 0.545 | 0.91 | 0.67983 | 0.67983 | 0.57374 | -0.96029 | -0.27899 | -0.55096 | -0.16007
| 0.55 | 0.9 | 0.67117 | 0.67117 | 0.57374 | -0.95106 | -0.30902 | -0.54566 | -0.1773
| 0.555 | 0.89 | 0.66251 | 0.66251 | 0.57374 | -0.94088 | -0.33874 | -0.53982 | -0.19435
| 0.56 | 0.88 | 0.65385 | 0.65385 | 0.57374 | -0.92978 | -0.36812 | -0.53345 | -0.21121
| 0.565 | 0.87 | 0.64519 | 0.64519 | 0.57374 | -0.91775 | -0.39715 | -0.52655 | -0.22786
| 0.57 | 0.86 | 0.63653 | 0.63653 | 0.57374 | -0.90483 | -0.42578 | -0.51914 | -0.24429
| 0.575 | 0.85 | 0.62787 | 0.62787 | 0.57374 | -0.89101 | -0.45399 | -0.51121 | -0.26047
| 0.58 | 0.84 | 0.61921 | 0.61921 | 0.57374 | -0.87631 | -0.48175 | -0.50277 | -0.2764
| 0.585 | 0.83 | 0.61055 | 0.61055 | 0.57374 | -0.86074 | -0.50904 | -0.49384 | -0.29206
| 0.59 | 0.82 | 0.60189 | 0.60189 | 0.57374 | -0.84433 | -0.53583 | -0.48443 | -0.30743
| 0.595 | 0.81 | 0.59323 | 0.59323 | 0.57374 | -0.82708 | -0.56208 | -0.47453 | -0.32249
| 0.6 | 0.8 | 0.58457 | 0.58457 | 0.57374 | -0.80902 | -0.58779 | -0.46417 | -0.33724
| 0.605 | 0.79 | 0.57591 | 0.57591 | 0.57374 | -0.79016 | -0.61291 | -0.45334 | -0.35165
| 0.61 | 0.78 | 0.56725 | 0.56725 | 0.56725 | -0.77051 | -0.63742 | -0.43707 | -0.36158
| 0.615 | 0.77 | 0.55859 | 0.55859 | 0.55859 | -0.75011 | -0.66131 | -0.419 | -0.3694
| 0.62 | 0.76 | 0.54993 | 0.54993 | 0.54993 | -0.72897 | -0.68455 | -0.40088 | -0.37645
| 0.625 | 0.75 | 0.54127 | 0.54127 | 0.54127 | -0.70711 | -0.70711 | -0.38273 | -0.38273
| 0.63 | 0.74 | 0.53261 | 0.53261 | 0.53261 | -0.68455 | -0.72897 | -0.36459 | -0.38825
| 0.635 | 0.73 | 0.52395 | 0.52395 | 0.52395 | -0.66131 | -0.75011 | -0.34649 | -0.39302
| 0.64 | 0.72 | 0.51529 | 0.51529 | 0.51529 | -0.63742 | -0.77051 | -0.32846 | -0.39703
| 0.645 | 0.71 | 0.50662 | 0.50662 | 0.50662 | -0.61291 | -0.79016 | -0.31051 | -0.40031
| 0.65 | 0.7 | 0.49796 | 0.49796 | 0.49796 | -0.58779 | -0.80902 | -0.2927 | -0.40286
| 0.655 | 0.69 | 0.4893 | 0.4893 | 0.4893 | -0.56208 | -0.82708 | -0.27503 | -0.40469
| 0.66 | 0.68 | 0.48064 | 0.48064 | 0.48064 | -0.53583 | -0.84433 | -0.25754 | -0.40582
| 0.665 | 0.67 | 0.47198 | 0.47198 | 0.47198 | -0.50904 | -0.86074 | -0.24026 | -0.40626
| 0.67 | 0.66 | 0.46332 | 0.46332 | 0.46332 | -0.48175 | -0.87631 | -0.22321 | -0.40601
| 0.675 | 0.65 | 0.45466 | 0.45466 | 0.45466 | -0.45399 | -0.89101 | -0.20641 | -0.40511
| 0.68 | 0.64 | 0.446 | 0.446 | 0.446 | -0.42578 | -0.90483 | -0.1899 | -0.40356
| 0.685 | 0.63 | 0.43734 | 0.43734 | 0.43734 | -0.39715 | -0.91775 | -0.17369 | -0.40137
| 0.69 | 0.62 | 0.42868 | 0.42868 | 0.42868 | -0.36812 | -0.92978 | -0.15781 | -0.39858
| 0.695 | 0.61 | 0.42002 | 0.42002 | 0.42002 | -0.33874 | -0.94088 | -0.14228 | -0.39519
| 0.7 | 0.6 | 0.41136 | 0.41136 | 0.41136 | -0.30902 | -0.95106 | -0.12712 | -0.39123
| 0.705 | 0.59 | 0.4027 | 0.4027 | 0.4027 | -0.27899 | -0.96029 | -0.11235 | -0.38671
| 0.71 | 0.58 | 0.39404 | 0.39404 | 0.39404 | -0.24869 | -0.96858 | -0.097994 | -0.38166
| 0.715 | 0.57 | 0.38538 | 0.38538 | 0.38538 | -0.21814 | -0.97592 | -0.084068 | -0.3761
| 0.72 | 0.56 | 0.37672 | 0.37672 | 0.37672 | -0.18738 | -0.98229 | -0.07059 | -0.37005
| 0.725 | 0.55 | 0.36806 | 0.36806 | 0.36806 | -0.15643 | -0.98769 | -0.057577 | -0.36353
| 0.73 | 0.54 | 0.3594 | 0.3594 | 0.3594 | -0.12533 | -0.99211 | -0.045045 | -0.35657
| 0.735 | 0.53 | 0.35074 | 0.35074 | 0.35074 | -0.094108 | -0.99556 | -0.033008 | -0.34918
| 0.74 | 0.52 | 0.34208 | 0.34208 | 0.34208 | -0.062791 | -0.99803 | -0.021479 | -0.34141
| 0.745 | 0.51 | 0.33342 | 0.33342 | 0.33342 | -0.031411 | -0.99951 | -0.010473 | -0.33326
| 0.75 | 0.5 | 0.32476 | 0.32476 | 0.32476 | -1.8377e-16 | -1 | -5.9682e-17 | -0.32476
| 0.755 | 0.49 | 0.3161 | 0.3161 | 0.3161 | 0.031411 | -0.99951 | 0.0099289 | -0.31594
| 0.76 | 0.48 | 0.30744 | 0.30744 | 0.30744 | 0.062791 | -0.99803 | 0.019304 | -0.30683
| 0.765 | 0.47 | 0.29878 | 0.29878 | 0.29878 | 0.094108 | -0.99556 | 0.028118 | -0.29745
| 0.77 | 0.46 | 0.29012 | 0.29012 | 0.29012 | 0.12533 | -0.99211 | 0.036361 | -0.28783
| 0.775 | 0.45 | 0.28146 | 0.28146 | 0.28146 | 0.15643 | -0.98769 | 0.04403 | -0.27799
| 0.78 | 0.44 | 0.2728 | 0.2728 | 0.2728 | 0.18738 | -0.98229 | 0.051117 | -0.26797
| 0.785 | 0.43 | 0.26414 | 0.26414 | 0.26414 | 0.21814 | -0.97592 | 0.05762 | -0.25778
| 0.79 | 0.42 | 0.25548 | 0.25548 | 0.25548 | 0.24869 | -0.96858 | 0.063535 | -0.24745
| 0.795 | 0.41 | 0.24682 | 0.24682 | 0.24682 | 0.27899 | -0.96029 | 0.06886 | -0.23702
| 0.8 | 0.4 | 0.23816 | 0.23816 | 0.23816 | 0.30902 | -0.95106 | 0.073595 | -0.2265
| 0.805 | 0.39 | 0.2295 | 0.2295 | 0.2295 | 0.33874 | -0.94088 | 0.077739 | -0.21593
| 0.81 | 0.38 | 0.22084 | 0.22084 | 0.22084 | 0.36812 | -0.92978 | 0.081295 | -0.20533
| 0.815 | 0.37 | 0.21218 | 0.21218 | 0.21218 | 0.39715 | -0.91775 | 0.084265 | -0.19473
| 0.82 | 0.36 | 0.20352 | 0.20352 | 0.20352 | 0.42578 | -0.90483 | 0.086653 | -0.18415
| 0.825 | 0.35 | 0.19486 | 0.19486 | 0.19486 | 0.45399 | -0.89101 | 0.088463 | -0.17362
| 0.83 | 0.34 | 0.1862 | 0.1862 | 0.1862 | 0.48175 | -0.87631 | 0.0897 | -0.16316
| 0.835 | 0.33 | 0.17754 | 0.17754 | 0.17754 | 0.50904 | -0.86074 | 0.090373 | -0.15281
| 0.84 | 0.32 | 0.16887 | 0.16887 | 0.16887 | 0.53583 | -0.84433 | 0.090488 | -0.14259
| 0.845 | 0.31 | 0.16021 | 0.16021 | 0.16021 | 0.56208 | -0.82708 | 0.090054 | -0.13251
| 0.85 | 0.3 | 0.15155 | 0.15155 | 0.15155 | 0.58779 | -0.80902 | 0.089081 | -0.12261
| 0.855 | 0.29 | 0.14289 | 0.14289 | 0.14289 | 0.61291 | -0.79016 | 0.087581 | -0.11291
| 0.86 | 0.28 | 0.13423 | 0.13423 | 0.13423 | 0.63742 | -0.77051 | 0.085564 | -0.10343
| 0.865 | 0.27 | 0.12557 | 0.12557 | 0.12557 | 0.66131 | -0.75011 | 0.083043 | -0.094194
| 0.87 | 0.26 | 0.11691 | 0.11691 | 0.11691 | 0.68455 | -0.72897 | 0.080033 | -0.085226
| 0.875 | 0.25 | 0.10825 | 0.10825 | 0.10825 | 0.70711 | -0.70711 | 0.076547 | -0.076547
| 0.88 | 0.24 | 0.099593 | 0.099593 | 0.099593 | 0.72897 | -0.68455 | 0.0726 | -0.068176
| 0.885 | 0.23 | 0.090933 | 0.090933 | 0.090933 | 0.75011 | -0.66131 | 0.06821 | -0.060135
| 0.89 | 0.22 | 0.082272 | 0.082272 | 0.082272 | 0.77051 | -0.63742 | 0.063392 | -0.052442
| 0.895 | 0.21 | 0.073612 | 0.073612 | 0.073612 | 0.79016 | -0.61291 | 0.058165 | -0.045117
| 0.9 | 0.2 | 0.064952 | 0.064952 | 0.064952 | 0.80902 | -0.58779 | 0.052547 | -0.038178
| 0.905 | 0.19 | 0.056292 | 0.056292 | 0.056292 | 0.82708 | -0.56208 | 0.046558 | -0.031641
| 0.91 | 0.18 | 0.047631 | 0.047631 | 0.047631 | 0.84433 | -0.53583 | 0.040217 | -0.025522
| 0.915 | 0.17 | 0.038971 | 0.038971 | 0.038971 | 0.86074 | -0.50904 | 0.033544 | -0.019838
| 0.92 | 0.16 | 0.030311 | 0.030311 | 0.030311 | 0.87631 | -0.48175 | 0.026562 | -0.014602
| 0.925 | 0.15 | 0.021651 | 0.021651 | 0.021651 | 0.89101 | -0.45399 | 0.019291 | -0.0098292
| 0.93 | 0.14 | 0.01299 | 0.01299 | 0.01299 | 0.90483 | -0.42578 | 0.011754 | -0.005531
| 0.935 | 0.13 | 0.0043301 | 0.0043301 | 0.0043301 | 0.91775 | -0.39715 | 0.003974 | -0.0017197
| 0.94 | 0.12 | -0.0043301 | 0 | 0 | 0.92978 | -0.36812 | 0 | 0
| 0.945 | 0.11 | -0.01299 | 0 | 0 | 0.94088 | -0.33874 | 0 | 0
| 0.95 | 0.1 | -0.021651 | 0 | 0 | 0.95106 | -0.30902 | 0 | 0
| 0.955 | 0.09 | -0.030311 | 0 | 0 | 0.96029 | -0.27899 | 0 | 0
| 0.96 | 0.08 | -0.038971 | 0 | 0 | 0.96858 | -0.24869 | 0 | 0
| 0.965 | 0.07 | -0.047631 | 0 | 0 | 0.97592 | -0.21814 | 0 | 0
| 0.97 | 0.06 | -0.056292 | 0 | 0 | 0.98229 | -0.18738 | 0 | 0
| 0.975 | 0.05 | -0.064952 | 0 | 0 | 0.98769 | -0.15643 | 0 | 0
| 0.98 | 0.04 | -0.073612 | 0 | 0 | 0.99211 | -0.12533 | 0 | 0
| 0.985 | 0.03 | -0.082272 | 0 | 0 | 0.99556 | -0.094108 | 0 | 0
| 0.99 | 0.02 | -0.090933 | 0 | 0 | 0.99803 | -0.062791 | 0 | 0
| 0.995 | 0.01 | -0.099593 | 0 | 0 | 0.99951 | -0.031411 | 0 | 0
| 1 | 0 | -0.10825 | 0 | 0 | 1 | -2.4503e-16 | 0 | 0
A